## CPU components glossary
Component | Description | Correct?
| Clever chip that does maths and Boolean comparisons (billions a second) |  | Interrupt Register
| 'Conductor' that tells other components what do do, e.g. tell RAM to read. |  | Current Instruction Register
| Extremely fast bits of volatile memory onboard the CPU, holding instructions and data currently being used. |  | Control Bus
| Stores data being calculated or compared and then the results of those calculations. |  | Arithmetic/Logic Unit
| Stores the location of the instruction/data going to/from memory. |  | Program Counter
| Stores the contents of data going to/from memory. |  | Memory Address Register
| Stores address of the next instruction. |  | Memory Data Register
Stores instruction currently being decoded and executed.
Stores location of the interrupt procedure.
Transfers memory locations from MAR to RAM. Unidirectional.
Transfers values and instructions between MDR and RAM. Bidirectional.
Transfers control signals and status signals between Control Unit and components.

## CPU components glossary answers
Component | Description
Accumulator | Stores data being calculated or compared and then the results of those calculations.
Address Bus | Transfers memory locations from MAR to RAM. Unidirectional.
Arithmetic/Logic Unit | Clever chip that does maths and Boolean comparisons (billions a second)
Control Bus | Transfers control signals and status signals between Control Unit and components.
Control Unit | 'Conductor' that tells other components what do do, e.g. tell RAM to read.
Current Instruction Register | Stores instruction currently being decoded and executed.
Data Bus | Transfers values and instructions between MDR and RAM. Bidirectional.
Interrupt Register | Stores location of the interrupt procedure.
Memory Address Register | Stores the location of the instruction/data going to/from memory.
Memory Data Register | Stores the contents of data going to/from memory.
Program Counter | Stores address of the next instruction.
Registers | Extremely fast bits of volatile memory onboard the CPU, holding instructions and data currently being used.